## Sheet1
|  |  | PVCollada 2.0 | data to include in PVC 2.0
|  |  | Pvsyst useful now or maybe in the future | data for PVSyst in PVC 2.0 (special export structure with data only for PVSyst)
PVsyst mandatory
DNV/SolarFarmer mandatory
Enurgen
|  |  | Electric | electrical data for calculations
|  |  | Geometry | geometrie data
|  |  | Part of Collada 1.5 | Collada 1.5 functions
|  |  | PVCollada 2.x | data for PVC 2.x
mandatory
|  | Tag name | Definition | Data type | Collada 1.5 | added by Company | remark
software |  |  | asset.extra.software |  |  |  | Definition of source and target software
|  | source | Software that produced the PVCollada file |  |  | DNV SolarFarmer | Source software that produced the PVCollada file | Source is important and should be added to PVCollada 2.0 (red colour)
|  | target | Target software for the PVCollada file |  |  | Stöhr + Sauer | Target software with specific PVCollada content set (e.g. PVSyst) | relevant for PVsyst
|  | version | PVCollada version number | ASCII |  | Enurgen | Allows software to adapt as PVCollada versions evolve
project |  |  | asset.extra.project |  |  |  | General information about the project
New Feature of PVSyst that we aim to implement at some point : Create project from PVCollada
|  | name | Project name | ASCII | asset.subject
|  | drawing |  | ASCII | asset.title
|  | company | Company name | ASCII
|  | country | ISO country code | ASCII |  |  | ISO code + include N/A (lat, long, alt) or define as optional
|  | latitude | Degrees decimal degrees, positive for the northern hemisphere | float_type | asset.coverage.geographic_location.latitude |  | Used to verify that the project is correctly located
|  | longitute | Degrees decimal degrees, positive for east of the prime meridian | float_type | asset.coverage.geographic_location.longitude |  | Future version of PVsyst: create site from PVC (add timezone?)
|  | elevation (was altitude) | Meters above mean sea level (MSL) | float_type | asset.coverage.geographic_location.altitude mode=absolute
|  | transformation_vector | Vector from origin of 3D model coordinates to origin of the PV system coordinates | float3_type |  |  | transformation used to move objects closer to origin. I.e. to work around 32bit and 64bit conversion issues for visualization
|  | coordinate_system | EPSG code for the 3D model coordinate system | ASCII |  | DNV SolarFarmer | used coordinate system i.e. in Civil3D (UTM, Gauss Krueger, GPS etc..) | Coordinate system (e.g., UTM) is not sufficient. EPSG code (UTM with Zone and hemisphere) would a useful way of defining this.
|  | string_count_total | Total number of parallel strings in the PV system | int_type |  | Stöhr + Sauer | cable length, number of strings, Racks
|  | string_cable_length_total | Total length (m) of all cables connecting strings to inverters | float_type |  | Stöhr + Sauer | calculated cable length devided by string_count (e.g. Helios3D)
|  | table_count | Number of tables in the PV system | int_type |  | Stöhr + Sauer | table count (e.g. Helios3D)
|  | module_count | Number of modules in the PV system | int_type |  | Stöhr + Sauer
|  | time_zone | Name of the time zone | ASCII |  | Stöhr + Sauer | GMT+xx ?
|  | utc_offset | Offset in hours from UTC of standard time for the time zone | float_type |  | Enurgen | Timezone shift relative to UTC (hourly; can be fractional)
|  | daylight_saving_time | Indicates if the time zone shifts to daylight savings time | bool_type |  | Enurgen
|  | total_ac_power | Total rated AC capacity of inverters in the PV system (W) | float_type |  | DNV SolarFarmer | AC capacity of the site (units kW or MW)
|  | total_dc_power | Total DC capacity at STC condition of modules in the PV system (W) | float_type |  | DNV SolarFarmer | DC capacity of the site (units kW or MW)
|  | grid_injection_limit | AC limit at the point of interconnection with the grid (W)
| ?????? | other cables
|  | boundaries | boundary_id_1..n | sidref_type |  |  | references library_geometry.geometry of type spline
terrain |  |  | geometry.mesh.extra |  |  |  | Description of a terrain object
|  | terrain_ID |  | sid_type |  | Stöhr + Sauer
|  | bounding_box_min | Corner of bounding box for 3D model with minimum z (elevation) | float3_type |  |  | world aligned bounding box min point
|  | bounding_box_max | Corner of bounding box for 3D model with maximum z (elevation) | float3_type |  |  | world aligned bounding box max point
|  | triangle_count | Number of triangular faces in the surface | int_type |  |  | CWH: tristrips.count? Or mesh_type?
|  | vertex_count | Number of vertexes in the surface | int_type |  |  | mesh of mesh_type?
| ? | albedo |  | float_type |  |  | Perhaps list of albedo changes assigned to triangles
|  | areal picture/satellite | JPEG |  |  | (DNV SolarFarmer): This would need to be a geolocated image file (e.g., GeoTIFF)
|  | ground_slope | ° | float_type |  | Enurgen | Average ground slope over a specified region (e.g. plant, block, section, tracker)
|  | ground_azimuth | ° | float_type |  | Enurgen | Average ground azimuth over a specified region (e.g. plant, block, section, tracker)
|  | digital_elevation_model | m | RGB-encoded raster |  | Enurgen | This could be the data directly, a pointer to the source, or simply the name of the source to be used; need to know decoding approach
module |  |  | asset.extras.module (list) |  |  |  | Definition of a PV module (wouldn't geometry.mesh.extra be more appropriate?)
|  | module_ID |  |  |  |  | Best: give the PAN file name that exists in PVsyst
|  | manufacturer | Module manufacturer | ASCII |  |  | Second: pan_data filled in with the content of a PAN file
|  | name | Module model name | ASCII |  |  | Third: if PAN file doesn't exist we use the data in other fields +
|  | nom_power | Power at STC conditions (W) | float_type |  |  | warning in report + verify if coherent with existing system
|  | length | Length of module in its longest dimension (mm) | float_type |  | DNV SolarFarmer | Note. We need to be consistent in the units. Some tools are currently giving module sizes in the XYZ distance units (feet, inch, meters). Does Collada schema accept 'units' property to avoid errors?
|  | width | Width of the module (mm) | float_type
|  | height | Height (thickness) of the module (mm) | float_type |  |  | Is this the thickness of the module ?
|  | number_cells |  | int_type |  | DNV SolarFarmer | Should this and the rest of these below be mandatory? Technical info is not complete to run a full simulation. Ideally need the pan_data to be filled in. Recommendation for this and properties below to be optional.
|  | number_cells_length |  | int_type |  | Enurgen | Specify the number of cells along the Length of the panel
|  | number_cells_width |  | int_type |  | Enurgen | Specify the number of cells along the Width of the panel
|  | number_cells_series |  | int_type |  | PVsyst | Can maybe replace number_cells since it can be obtained from those 2 fields?
|  | number_cells_parallel |  | int_type |  | PVsyst
|  | cell_material | Mono-Silicon, Poly-Silicon, CdTe, CIGS, Perovskite, Organic, GaAs, etc | ASCII / Enum |  | Enurgen
|  | cell_architecture | Single, Tandem, Multi-junction (M) | ASCII / Enum |  | Enurgen
|  | cell_type | poly, mono, half | ASCII |  | Stöhr + Sauer | eventually int/enum types ?
?? |  | cell_technology | Si-mono, Si-poly, Si-EFG, a-Si:H single, a-Si:H tandem, a-Si:H tripple, uCSi-aSi:H, CdTe, CIS, CSG, HIT, GaAs, GaInP2/GaAs/Ge, Organic, Not specified | ASCII |  | PVsyst | Can maybe replace cell_type just above?
| ? | module_type | monofacial, bifacial,cpv,shingle | ASCII |  | Stöhr + Sauer, PVsyst | eventually int/enum types ?
| ? | bifacial_factor | fraction of 1 | float_type
|  | t_coeff | %/K | float_type
|  | i_sc | A | float_type
|  | i_mpp | A | float_type
|  | v_oc | V | float_type
|  | v_mpp | V | float_type
|  | pan_data |  | CDATA ? |  |  | complete available PAN file, values take priority over manual values
string |  |  | asset.extra.string (list) |  |  |  | Definition of a string
|  | module_ID |  | sid_type
|  | length |  | int_type
|  | columns | c | int_type
|  | rows | r | int_type
|  | Module_0 | row,column (0,0) | int2_type
|  | I |  | int2_type
|  | Module_n | row,column (r,c) | int2_type
|  | number_modules_in_string |  | int_type |  | Enurgen edits | number of modules connected
|  |  |  | int_type |  |  | number of modules connected
|  | single_row |  | bool_type |  |  | string uses a single module row
|  | leap_frog |  | bool_type |  |  | string jumps linear over 1 module untill half length is reached then returns filling the empty spaces
|  | crossing |  | bool_type |  |  | spans over 2 module rows in a crossing pattern
|  | u_type |  | bool_type |  |  | spans over 2 module rows in a u shape
|  | custom |  | bool_type |  |  | free customer definition
|  | string_id |  | id_type |  | PVsyst
?? |  | cable_to_parent | url attribute (pointing to the cable) + length attribute |  |  | PVsyst
?? |  | module_layout | target attribute (pointing to the rack), will appear as many times as there are modules in the string |  |  | PVsyst
?? | module_layout | row | row of the module in the rack | int_type |  | PVsyst
?? | module_layout | column | column of the module in the rack | int_type |  | PVsyst
rack |  |  | geometry.mesh.extra |  |  |  | Definition of a rack (collection of structured or unstructured modules)
|  | rack_ID |  | sid_type |  | DNV SolarFarmer | Needed to identify unique rack system in 'instance_rack'. Should be mandatory.
|  | module_id |  | id_ref_type |  | PVsyst | Id of the module used in the rack and defined in the components part
|  | x_spacing | mm | float_type
|  | y_spacing | mm | float_type
|  | module_rows |  | int_type
|  | module_columns |  | int_type
|  | module_orientation | portrait, landscape, | ASCII
?? | ? | module_length |  |  |  | DNV SolarFarmer | Can remove this property. Dimensions can be retrieved via the table/tracker | infornation is stored within table/tracker that provides the module used | Needed for rack dimensions
?? | ? | module_width |  |  |  | DNV SolarFarmer | Can remove this property. Dimensions can be retrieved via the table/tracker | infornation is stored within table/tracker that provides the module used | Needed for rack dimensions
post |  |  | geometry.mesh.extra |  |  |  | Definition of a PV post
|  | type | table/fence |  |  | Stöhr + Sauer | type of object the post is used for
gap |  |  | geometry.mesh.extra |  |  |  | Definition of a gab between racks
|  | type | standard, motor, joint |  |  |  | defintion of gap type
width
|  | offset_post |  |  |  |  | offset post within gap
|  | angle_joint |  |  |  |  | max angle between joints
|  | post_ID |  |  |  |  | alternative post for gap
table |  |  | geometry.mesh.extra |  |  |  | Definition of a table, consisting of racks and gaps
|  | table_id |  | sid_type |  | Stöhr + Sauer
|  | type | fixed tilt, east-west, V-type, fence
?? |  | module_Id |  | sidref_type |  | Stöhr + Sauer | used module article for this table
?? |  | parts |  |  |  |  | list of different parts (rack, gap, …..)
|  | offset_rack | mm | float_type |  |  | distance between the 2 active areas for east-west, V-type
|  | tilt |  | float_type |  |  | default angle, can be overwritten in instance_table
?? |  | azimuth |  | float_type |  | PVsyst | default angle, can be overwritten in instance_table
?? |  | base_slope |  | float_type |  | PVsyst | default angle, can be overwritten in instance_table
|  | post_height_offset | mm | float_type
|  | torque_tube |  |  |  |  | [DNV - is this height off the ground?]
diameter
offset_rack
tracker ???? | Will be replaced by table to have a universal description of any object |  | geometry.mesh.extra |  |  |  | Definition of a tracker (collection of racks) will be replaced by table
?? |  | tracker_ID |  | sid_type
|  | manufacturer |  | ASCII
|  | name |  | ASCII
?? | ??? | tracker_type | single axis, dual axis | ASCII |  |  | dual axis tracker still a thing ?
|  | direction | north/south, east/west | ASCII |  | DNV SolarFarmer | orientation of the axis | Why not "tracker azimuth" of float_type?
?? | ?? | module |  | sidref_type |  |  | reference to module entry (asset.extra.module list)
?? | ? | axis_vertices |  | int_type |  |  | how to define the axis for flexible trackers polyline ? Potentially multiple axis because of segments
|  | min_phi |  | float_type
|  | max_phi |  | float_type
|  | min_theta |  | float_type
|  | max_theta |  | float_type
| ? | max_segment_angle |  | float_type |  |  | max allowed angle between segments
| ? segments |  |  | list of segments |  |  | each segment consists of a rack and the gap
|  | rack |  | sidref_type |  |  | We need the coordinates of each rack here or in the instance
|  | gap |  | id_ref_type |  | PVsyst | References to the gaps
|  | post |  | id_ref_type |  | PVsyst | References to the posts
|  | gap_type | standard, motor, joint | ASCII |  |  | List if there are multiple gaps?
|  | gap_length | mm | float_type
| ? | gap_flexible_angle |  | bool_type
| ? posts | [5 empty] | should be used as defined in their respective rack(s)
| ? | parallel_connections |  | int_type |  |  | number of trackers sharing the same drive
? torque_tube
|  | diameter | mm | float_type
|  | shape |  | ASCII |  |  | is this relevant ?
|  | distance_module | mm | float_type
| ????? | vendor specific features |  |  |  |  | e.g. Seperate module and batterie for stand alone drive
fence_segment |  |  | geometry.mesh.extra |  |  | Stöhr + Sauer | Definition of a single fence segment for now expected to be in a rectangular shape
|  | type | standard/door |  |  | Stöhr + Sauer | type of the segment
|  | length | mm | float_type |  | Stöhr + Sauer | length of the segment
|  | height | mm | float_type |  | Stöhr + Sauer | height of the segment
|  | width | mm | float_type |  | Stöhr + Sauer | width of the segment
fence |  |  | geometry.extra |  |  | Stöhr + Sauer | Definition of a fence
|  | post_count |  | int_type |  | Stöhr + Sauer | number of posts used by the fence
|  | segment_count |  | int_type |  | Stöhr + Sauer | number of segments used by the fence
|  | area | m^2 | float type |  | Stöhr + Sauer | area that is enclosed by the fence
| ?? | parts | list | sidref_type |  | Stöhr + Sauer | list of parts fence_segments,posts could be a fallback if not every single post/segment is instantiated
cable |  |  | asset.extra.cable (list) |  |  |  | Definition of a cable (wouldn't geometry.mesh.extra be more appropriate?)
cable_ID
|  | manufacturer |  | ASCII
|  | name |  | ASCII
|  | cross_section | mm2 | float_type
|  | number_cables |  | int_type
|  | material | copper, aluminium | ASCII
|  | type | ac/dc | ASCII |  | Stöhr + Sauer
|  | ohm/km |  | float_type |  |  | DC
|  | impedance/km |  | float_type |  |  | AC
combiner |  |  | asset.extra.combiner (list) |  |  |  | Definition of a combiner (wouldn't geometry.mesh.extra be more appropriate?)
|  | combiner_ID |  | sid_type
|  | manufacturer |  | ASCII
|  | name |  | ASCII
|  | input_count |  | int_type
optimizer |  |  | asset.extra.optimizer (list) |  |  |  | Definition of an optimizer (wouldn't geometry.mesh.extra be more appropriate?)
optimizer_ID
battery |  |  | asset.extra.battery (list) |  |  |  | Definition of a battery (wouldn't geometry.mesh.extra be more appropriate?)
battery_ID
energy_management_system |  |  | asset.extra.energy_management_system (list) |  |  |  | Definition of an energy management system (wouldn't geometry.mesh.extra be more appropriate?)
Managment_ID
inverter |  |  | asset.extra.inverter (list) |  |  |  | Definition of an inverter (wouldn't geometry.mesh.extra be more appropriate?)
|  | inverter_ID |  | sid_type |  | Stöhr + Sauer
|  | manufacturer |  | ASCII
|  | name |  | ASCII
|  | type | string, central | ASCII |  | Stöhr + Sauer
|  | nom_power | W, kW, MW | float_type
|  | nom_ac_power | kW | float_type |  | PVsyst | To make nom_power more explicit. Can maybe replace it?
|  | max_power | W, kW, MW | float_type
|  | v_mpp_min | V | float_type
|  | v_mpp_max | V | float_type
|  | v_mpp_nom | V | float_type
|  | v_abs_max | V | float_type
|  | v_out_conv | V | float_type |  |  | PVsyst: not sure what conv means?
|  | v_out | V | float_type |  | PVsyst | Maybe redundant depending on the answer to the question above
|  | mppt_count | integer | int_type
|  | mppt_inputs | integer | int_type |  |  | PVsyst: Is it the number of inputs on each MPPT ?
|  | self_consumption_power |  | float_type |  | Enurgen
|  | night_tare_power |  | float_type |  | Enurgen
|  | i_mpp_max |  | float_type |  | Enurgen
|  | operating_temperature_min |  | float_type |  | Enurgen
|  | operating_temperature_max |  | float_type |  | Enurgen
|  | cec_efficiency_curves |  | 1 or more curves |  | Enurgen
|  | temperature_derate_curves |  | 1 or more curves |  | Enurgen
|  | efficiency_max | % | float_type
|  | efficiency_max_eu | % | float_type
|  | efficiency_standard_type | cec, eu | ASCII ? |  | Pvsyst | Those fields address both CEC and EU. Maybe can replace field efficiency_max_eu just above?
|  | efficiency_standard_val | % | float_type |  | Pvsyst
|  | ond_data | ASCII | CDATA |  |  | complete available OND file
|  | 3D_mesh |  | sidref_type |  |  | reference to high resolution mesh / shadow object
transformer |  |  | asset.extra.transformer (list) |  |  |  | Definition of a transformer (wouldn't geometry.mesh.extra be more appropriate?)
|  | transformer_ID |  | sid_type |  | Stöhr + Sauer
|  | manufacturer |  | ASCII
|  | name |  | ASCII
|  | nom_power |  | float_type |  | DNV SolarFarmer | Maybe this doesn't need to mandatory. Depends on transformer model used in each tool and how users use it. Recommendation for optional field.
|  | v_in |  | float_type |  | DNV SolarFarmer | Same as above. Recommendation for optional field.
|  | v_out |  | float_type |  | DNV SolarFarmer | Same as above. Recommendation for optional field.
|  | efficiency_max |  | float_type
|  | iron_loss |  | float_type |  | Enurgen
|  | copper_loss |  | float_type |  | Enurgen
|  | night_disconnect |  | bool_type |  | Enurgen
|  | 3D_mesh |  | sidref_type |  |  | shadow object
objects |  |  | node.instance_geometry.extra |  |  |  | Definition of shading/basic object
|  | object_ID |  | sid_type
|  | name |  | ASCII
|  | 3D_mesh |  | sidref_type
|  | shadow_object | true, false | bool_type
instance_rack |  |  | node.instance_geometry.extra |  |  |  | Instanciation of a rack
|  | rack_ID |  | sidref_type |  |  | rack definition
|  | string_parts | list | sidref_type |  | DNV SolarFarmer | list of string parts | Q: Does this mean strings can't cross between different racks?
instance_string_part |  |  | node.instance_geometry.extra |  |  |  | Instanciation of string parts
|  | Cable_ID |  | sidref_type |  | Stöhr + Sauer | cable ID connection to next string part
|  | string_ID |  | sidref_type |  | Stöhr + Sauer | parent of string
|  | Target_ID |  | sidref_type |  | Stöhr + Sauer | ID of next string part
|  | module_rack_coordinate | row,column (0,0) | int2_type |  | Stöhr + Sauer | row, column coordinate of first module
|  | String_position_offset |  | int_type |  | Stöhr + Sauer | start index of string part within string
|  | length |  | int_type |  | Stöhr + Sauer | length of string part
instance_string |  |  | node.instance_geometry.extra |  |  |  | Instanciation of a string (here or in asset.extra ?)
|  | Cable_ID |  | sidref_type |  | Stöhr + Sauer | cable ID connection to next electrical device
|  | length_plus | m | float_type |  | Stöhr + Sauer | length plus cable
|  | length_minus | m | float_type |  | Stöhr + Sauer | length minus cable
|  | Target_ID |  | sidref_type |  | Stöhr + Sauer | next electrical device
|  | string_parts | list | sidref_type |  | Stöhr + Sauer | list of string part Ids
instance_table |  |  | node.instance_geometry.extra |  |  |  | Instanciation of a table
|  | rack |  | sidref_type |  | Stöhr + Sauer | list of instance racks
|  | tilt |  | float_type |  | Stöhr + Sauer | tilt
|  | azimuth |  | float_type |  | PVsyst | azimuth
|  | base_slope |  | float_type |  | PVsyst | base slope
instance_tracker |  | ??????? | node.instance_geometry.extra |  |  |  | Instantiation of a tracker
|  | tracker_ID |  |  |  |  | optional name of the instantiated object i.e. "Row 3, Array 1"
| ?????? | segment placement |  | sidref_type |  |  | reference to the used tracker element
| ??? | transformation_matrix
instance_fence_segment |  |  | node.instance_geometry.extra |  |  | Stöhr + Sauer | Instantiation of a fence segment
|  | type | hedge/wire/wood |  |  | Stöhr + Sauer | type of the segment
instance_fence |  |  | node.instance_geometry.extra or node.extra |  |  | Stöhr + Sauer | Instantiation of a fence
instance_post |  |  | node.instance_geometry.extra |  |  | Stöhr + Sauer | Instantiation of a post
|  | length |  |  |  | Stöhr + Sauer | total length of the post
|  | ram_depth |  |  |  | Stöhr + Sauer | length under ground
instance_combiner |  |  | node.instance_geometry.extra |  |  |  | Instantiation of a combiner
|  | combiner_id |  | sidref_type |  | Stöhr + Sauer | reference to article id
|  | cable_ID |  | sidref_type |  | Stöhr + Sauer
|  | cable_count |  | int_type |  | Stöhr + Sauer
|  | length_single_cable | m | float_type |  | Stöhr + Sauer | renamed from length to single_cable_length to make it clear (cable length to next device)
|  | Target_ID |  | sidref_type |  | Stöhr + Sauer | target device the combiner is connected to
|  | DC | true/false | bool_type |  | Stöhr + Sauer
|  | cable_to_parent | url attribute (pointing to the cable) + length attribute |  |  | PVsyst
|  | mppt | list of objects connected to the MPPT |  |  | PVsyst
instance_optimizer |  |  | node.instance_geometry.extra |  |  |  | Instantiation of an optimizer
instance_battery |  |  | node.instance_geometry.extra |  |  |  | Instantiation of a battery
instance_energy_management_system |  |  | node.instance_geometry.extra |  |  |  | Instantiation of an energy management system
instance_inverter |  |  | node.instance_geometry.extra |  |  |  | Instantiation of an inverter
|  | cable_ID |  | sidref_type |  | Stöhr + Sauer
|  | cable_count |  | int_type |  | Stöhr + Sauer
|  | length_single_cable | m | float_type |  | Stöhr + Sauer | cable length to next device
|  | Target_ID |  | sidref_type |  | Stöhr + Sauer | target device the inverter is connected to
|  | cable_to_parent | url attribute (pointing to the cable) + length attribute |  |  | PVsyst
|  | inputs | list of objects connected to the inputs of the combiner |  |  | PVsyst
instance_transformer |  |  | node.instance_geometry.extra |  |  |  | Instantiation of a transformer
|  | cable_ID |  | sidref_type |  | Stöhr + Sauer
|  | cable_count |  | int_type |  | Stöhr + Sauer
|  | length_single_cable | m | float_type |  | Stöhr + Sauer | cable length to next device
|  | Target_ID |  | sidref_type |  | Stöhr + Sauer | target grid or transformer the transformer is connected to
|  | cable_to_parent | url attribute (pointing to the cable) + length attribute |  |  | PVsyst
instance_trench_parts |  |  | node.instance_geometry.extra
| ? | trench_ID
| ? | cable_list
| ? | length
| ? | ???????
instance_trench |  |  | node.instance_geometry.extra
| ? | trench_ID
| ? | ??????
| ? | length
| ? | ???????
meteo |  |  |  |  | Definition of environmental / meteorological conditions of the site
|  | timestamp |  | float_type |  | Enurgen | Timestamp (preferably in ISO8601 format)
|  | GHI | W/m² | float_type |  | Enurgen | Global horizontal irradiance (W/m²); timeseries
|  | DHI | W/m² | float_type |  | Enurgen | Diffuse horizontal irradiance (W/m²); timeseries
|  | DNI | W/m² | float_type |  | Enurgen | Direct normal irradiance (W/m²); timeseries
|  | GTI | W/m² | float_type |  | Enurgen | Global tilted irradiance (W/m²); i.e. plane of array; timeseries
|  | temperature | °C | float_type |  | Enurgen | Temperature (°C); timeseries
|  | albedo | - | float_type |  | Enurgen | Ground albedo (-); timeseries
|  | wind_speed | m/s | float_type |  | Enurgen | Wind speed (m/s); timeseries
|  | wind_direction | ° | float_type |  | Enurgen | Wind direction (°); relative to North; timeseries
|  | relative_humidity | - | float_type |  | Enurgen | Relative humitidy (-); timeseries
|  | timezone | hours | float_type |  | Enurgen | Timezone (hours)
|  | daylight_saving_time |  | bool_type |  | Enurgen | Daylight savings time is included in dataset
|  | period_interval | hours | float_type |  | Enurgen | Time interval between periods (hours); fractional
|  | period_type |  | ASCII |  | Enurgen | How timestamp periods are defined: period-beginning, period-center, period-ending
Note on P29: ====== ID#AAABQEIlEyk tc={FB39952B-FDA4-431C-869C-CAB263307492} (2024-06-22 14:13:36) [Threaded comment] Your version of Excel allows you to read this threaded comment; however, any edits to it will get removed if the file is opened in a newer version of Excel. Learn more: https://go.microsoft.com/fwlink/?linkid=870924 Comment: Height might not need to be transformed values >-15000 and < 10000